## Sheet 1
Table 1
| NAME | TYPE | Opcode 4 | Opcode 3 | Opcode2 | Opcode1 | Opcode 0 | Combined | BIT BREAKDOWN
| ADD | R | 0 | 1 | 0 | 0 | 0 | 01000 | 5 bits opcode (), 2 bit destination and source register (XX), 2 bit Source register (XX)
| ADDI | I | 1 | 1 | 0 | 0 | 0 | 11000 | 5 bits opcode (), 2 bit destination register(XX) and 2 bit immediate (XX)
| SUB | R | 0 | 1 | 0 | 0 | 1 | 01001 | 5 bits opcode (), 2 bit destination and source register (XX), 2 bit Source register (XX)
| MOV | R | 0 | 0 | 1 | 0 | 0 | 00100 | 5 bits opcode (), 2 bit destination and source register (XX), 2 bit Source register (XX)
| MOVI | I | 1 | 1 | 0 | 0 | 1 | 11001 | 5 bits opcode (), 2 bit destination and 2 bit immediate (XX)
| SHIFT_LEFT | R | 0 | 1 | 1 | 0 | 0 | 01100 | 5 bits opcode (), 2 bit destination and source register (XX), 2 bit Source register (XX)
| SHIFT_LEFT_I | I | 1 | 1 | 1 | 0 | 0 | 11100 | 5 bits opcode (), 2 bit destination(XX) and 2 bit immediate (XX)
| SHIFT_RIGHT | R | 0 | 1 | 1 | 0 | 1 | 01101 | 5 bits opcode (), 2 bit destination and source register (XX), 2 bit Source register (XX)
| SHIFT_RIGHT_I | I | 1 | 1 | 1 | 0 | 1 | 11101 | 5 bits opcode (), 2 bit destination (XX) and 2 bit immediate (XX)
| AND | R | 0 | 1 | 0 | 1 | 0 | 01010 | 5 bits opcode (), 2 bit destination and source register (XX), 2 bit Source register (XX)
| OR | R | 0 | 1 | 0 | 1 | 1 | 01011 | 5 bits opcode (), 2 bit destination and source register (XX), 2 bit Source register (XX)
| ROT_L | I | 1 | 1 | 1 | 1 | 0 | 11110 | 5 bits opcode (), 2 bit destination(XX) and 2 bit immediate (XX)
| LOAD_BYTE | I | 1 | 0 | 0 | 0 | 0 | 10000 | 5 bits opcode (), 2 bit source (XX)and 2 bit immediate (XX)
| STORE_BYTE | I | 1 | 0 | 0 | 0 | 1 | 10001 | 5 bits opcode (), 2 bit destination (XX) and 2 bit immediate (XX)
| LOAD_TOP_BYTE | I | 1 | 0 | 1 | 1 | 0 | 10110 | 5 bits opcode (), 2 bit destination (XX) and 2 bit immediate (XX)
| STORE_TOP_BYTE | I | 1 | 0 | 1 | 1 | 1 | 10111 | 5 bits opcode (), 2 bit destination and 2 bit immediate (XX)
| STORE_TOP_BYTE_I | I | 0 | 0 | 1 | 1 | 0 | 00110 | 5 bits opcode () and 4 bit immediate (XXXX)
| BEQ | I | 0 | 0 | 0 | 1 | 1 | 00011 | 5 bit opcode (), 4 bit Immediate (signed) (XXXX)
| SLT | R | 0 | 0 | 1 | 0 | 1 | 00101 | 5 bits opcode (), 2 bit destination and source register (XX), 2 bit Source register (XX)
| B | I | 0 | 0 | 0 | 1 | 0 | 00010 | 5 bit opcode (), 4 bit Immediate (signed) (XXXX)
| B_LOOKUP | I | 0 | 0 | 0 | 0 | 1 | 00001 | 5 bit opcode (), 4 bit Immediate (XXXX)
| BIT_MASK | I | 0 | 0 | 1 | 1 | 1 | 00111 | 5 bit opcode (), 4 bit Immediate (XXXX)
| XOR_ADD_REG | R | 0 | 1 | 1 | 1 | 0 | 01110 | 5 bits opcode (), 2 bit source register (XX), 2 bit Source and destination register (XX)
| XOR_REG | R | 0 | 1 | 1 | 1 | 1 | 01111 | 5 bits opcode (), 2 bit source register (XX), 2 bit Source and destination register (XX)
| SWAP | R | 1 | 1 | 1 | 1 | 1 | 11111 | 5 bits opcode (), 2 bit source and destination register(XX), 2 bit Source and destination register (XX)
| LOAD_LOWER_H_BYTE | I | 1 | 1 | 0 | 1 | 0 | 11010 | 5 bits opcode (), 2 bit destination and 2 bit immediate (XX)
| LOAD_UPPER_H_BYTE | I | 1 | 1 | 0 | 1 | 1 | 11011 | 5 bits opcode (), 2 bit destination and 2 bit immediate (XX)
| NOP | NOP | 0 | 0 | 0 | 0 | 0 | 00000 | 5 bits opcode (00000)